## Analysis
From:	https://www.cloudynights.com/gallery/image/151275-otpimal-subframe-exposure-b55/

	Imaging Sensor	Moravian C3

	Optic F-Ratio	3.0

	Bortle	5.5

	Filters	Luminance
		RGB
		SHO

	Note:	He seems to indicate that LRGB is run a 0 gain, but narrow band is run at a higher gain, which is past a “step down” in the read-noise on his camera.

	Validating Tool with this posted data:
		Bortle 5 is SQM 19.5 to 20.5, so bortle 5.5 should be about 20

		SQM	Gain	Optimal Exposure		Note
		20	0	11.93		Tool calculated optimal exposure is relatively close to reported time (13 seconds) for Luminance filter
		20	2744	9.61		Tool calculated optimal exposure is relatively close to reported time (10 seconds) for Luminance filter
		20	2805	2.06		Tool calculated optimal exposure is at the reported time (2 seconds) for Luminance filter
		20	4030	1.87		Tool calculated optimal exposure is relatively close to reported time (2 seconds) for Luminance filter

	But his factors seem different:
	My Calc shows:
		lightPollutionElectronBaseRate			90.6722
		Light Pollution Rate for the Optic of			10.0747
		Calculated CFactor is			9.7561

	He appears to use a 2% Allowable Noise for the calculations to produce a noise Tolerance of 25. (My calc with 2% shows the Calculated CFactor is: 24.7525)
	For rows where he shows Noise Tolerance C Factor of 10, he is using an allowable noise of 5%.

	So:					LP Base Rate	LP Optic Rate
		SQM	Gain	Read Noise	Allowable Noise			Factor C	Filter BW	Optimal Exposure				Filter Compenation
		20	0		2.00%	90.67	10.07	24.7525				Luminance
			0		2.00%			24.7525				RGB
			0		5.00%			9.7561				SHO

	A Rough match: (Maybe he is not really in Bortle 5.5?)
		19.14	0	3.51	2.00%	211.993	23.5549	24.7525	300	12.95	Good!	Luminance		1.00000
		19.14	0	3.51	2.00%	211.993	23.5549	24.7525	100	38.84	Good!	RGB		0.33333
		19.14	0	3.51	2.00%	211.993	23.5549	24.7525	3	510.28	Good!	SHO		0.01000

		19.14	2800	1.45972	2.00%	211.993	23.5549	24.7525	300	2.24	Good!	Luminance
		19.14	2800	1.45972	2.00%				100	6.72	Good!	RGB
		19.14	2800	1.45972	2.00%				3	224	Good!	SHO

	So based on this, the filter compensation is applied “early” in the calculation, at least as early as the LP Optic rate.

	For the RGB filters a factor of 0.33 would be applied to the LP Calculation, this makes sense since a color filter would only pass about 1/3 of the spectrum.

	For the SHO 3nm NB Filters, a factor of 0.01 would be applied to the LP Calculation

My learning:
	Visible light (eye sensitivity)
		Lower	380	nm
		Upper	700	nm
	Vision Full spectrum		320	nm wide

	Cameras sensors have sensitivty about:
		Lower	350	nm
		Upper	1000	nm
	Camera Full spectrum		650	nm wide

	But if we only consider where the QE is at least 50, then the spectrum range drops
	Example ZWO ASI-071
		Lower	410	nm
		Upper	770	nm
	Camera Efficient:		360	nm wide

Filters reduce the spectrum hitting the sensor

Luminance Filter Compensation

	Luminance Filters will truncate IR and UV bands.

	But not all Luminance filters are created equal:					So an exposure time compensation for Luminanace Filter might be either:

	Examples (from analyzing manufacturer graphs):					Camera Full Spectrum	or	Camera Effecient Spectrum
				At 80% transmission			Transmission Band Width
				Lower nm	Upper nm				650		360
		Astronomik	L-1	370	715		345		188.41%		104.35%
		Astronomik	L-2	392	690		298		218.12%		120.81%
		Astronomik	L-3	420	675		255		254.90%		141.18%

	If we apply an adjustment direclty to the sub-exposure calculation for Luminance assuming a camera efficient band with is 360, and Luminance filter is moderately truncating,

		Luminance Filter Compensation			104.35%
				Unfiltered Exposure	Luminance Exposure
		SQM	Gain
		20	0	11.93	12.45
		20	2744	9.61	10.03
		20	2805	2.06	2.15
		20	4030	1.87	1.95

Narrow Band Filter Compensation

	Cloudy Nights post shows:			If the exposure time is simply adjusted by a factor

	Narrow band filter		3	nm wide

		Narroband Filter Compensation			12000.00%
				Unfiltered Exposure
		SQM	Gain
		20	0	11.93	1431.6
		20	2744	9.61	1153.2
		20	2805	2.06	247.2
		20	4030	1.87	224.4

	Clearly this approach is not correct

	It may be more proper to apply a filter compensation at the SQM, or at the calc for the electron noise of the optic.